## blink
Qty | Value | Device | Package | Parts | Description | DIGIKEY | MOUSER | NEWARK
DNP | BLUE | LED0603 | LED-0603 | D1 | LEDs
2 | SQUALL_HEADER | SQUALL_HEADER | SQUALL_HEADER | J1 | Header for a sensor board on top of the Squall BLE tag board. | H11617CT-ND
DNP | HIROSE-DF40C-10DP-0.4V | HIROSE-DF40C-10DP-0.4V | 2X5/SMD/0.4MM | J2, J3 | DF40 Series Header - 0.4MM Pitch | H11616CT-ND | 798-DF40C10DP0.4V51 | 68X2585
DNP | 1kΩ | RESISTOR0402_RES | 0402_RES | R1 | Resistor
1 | AMN41121 | AMN41121 | AMN2 | U1 | Passive infrared human detection sensor with built-in amp. | 255-2651-ND